## Sheet1
This is an example of the message values and structure of data streamed out of xplane when the 'internet via UDP' checkbox is checked for message ID's 8, 16, 17, 20, 21, 39, in the data input & output screen of X-Plane 10
Field Name | Input (for controling the craftl) or output | Min value | Max Value | bytes Position | Example Value | byte[]
Header Field 1 |  |  |  | [0] | 68 | byte
Header Field 2 |  |  |  | [1] | 65 | byte
Header Field 3 |  |  |  | [2] | 84 | byte
Header Field 4 |  |  |  | [3] | 65 | byte
Internal use Index byte (You can optionally set this to 0 when you send the message to xplane) |  |  |  | [4] | 64 | byte
joystic inputs msg id |  |  |  | [5] | 8 | byte
|  |  |  | [6] | 0 | byte
|  |  |  | [7] | 0 | byte
|  |  |  | [8] | 0 | byte
pitch | input | -1 | 1 | [9] | 6 | byte
pitch | input | -1 | 1 | [10] | 12 | byte
pitch | input | -1 | 1 | [11] | 144 | byte
pitch | input | -1 | 1 | [12] | 188 | byte
roll | input | -1 | 1 | [13] | 91 | byte
roll | input | -1 | 1 | [14] | 217 | byte
roll | input | -1 | 1 | [15] | 89 | byte
roll | input | -1 | 1 | [16] | 189 | byte
yaw | dead | -1 | 1 | [17] | 0 | byte
yaw | dead | -1 | 1 | [18] | 0 | byte
yaw | dead | -1 | 1 | [19] | 0 | byte
yaw | dead | -1 | 1 | [20] | 0 | byte
|  |  |  | [21] | 0 | byte
|  |  |  | [22] | 192 | byte
|  |  |  | [23] | 121 | byte
|  |  |  | [24] | 196 | byte
|  |  |  | [25] | 0 | byte
|  |  |  | [26] | 192 | byte
|  |  |  | [27] | 121 | byte
|  |  |  | [28] | 196 | byte
|  |  |  | [29] | 0 | byte
|  |  |  | [30] | 192 | byte
|  |  |  | [31] | 121 | byte
|  |  |  | [32] | 196 | byte
|  |  |  | [33] | 0 | byte
|  |  |  | [34] | 192 | byte
|  |  |  | [35] | 121 | byte
|  |  |  | [36] | 196 | byte
|  |  |  | [37] | 0 | byte
|  |  |  | [38] | 192 | byte
|  |  |  | [39] | 121 | byte
|  |  |  | [40] | 196 | byte
Angular Velocities msg id |  |  |  | [41] | 16 | byte
|  |  |  | [42] | 0 | byte
|  |  |  | [43] | 0 | byte
|  |  |  | [44] | 0 | byte
Q (pitch rad/s) |  |  |  | [45] | 243 | byte
Q (pitch rad/s) |  |  |  | [46] | 34 | byte
Q (pitch rad/s) |  |  |  | [47] | 21 | byte
Q (pitch rad/s) |  |  |  | [48] | 63 | byte
P (roll rad/s) |  |  |  | [49] | 145 | byte
P (roll rad/s) |  |  |  | [50] | 127 | byte
P (roll rad/s) |  |  |  | [51] | 71 | byte
P (roll rad/s) |  |  |  | [52] | 190 | byte
R (yaw) |  |  |  | [53] | 73 | byte
R (yaw) |  |  |  | [54] | 149 | byte
R (yaw) |  |  |  | [55] | 1 | byte
R (yaw) |  |  |  | [56] | 191 | byte
|  |  |  | [57] | 0 | byte
|  |  |  | [58] | 192 | byte
|  |  |  | [59] | 121 | byte
|  |  |  | [60] | 196 | byte
|  |  |  | [61] | 0 | byte
|  |  |  | [62] | 192 | byte
|  |  |  | [63] | 121 | byte
|  |  |  | [64] | 196 | byte
|  |  |  | [65] | 0 | byte
|  |  |  | [66] | 192 | byte
|  |  |  | [67] | 121 | byte
|  |  |  | [68] | 196 | byte
|  |  |  | [69] | 0 | byte
|  |  |  | [70] | 192 | byte
|  |  |  | [71] | 121 | byte
|  |  |  | [72] | 196 | byte
|  |  |  | [73] | 0 | byte
|  |  |  | [74] | 192 | byte
|  |  |  | [75] | 121 | byte
|  |  |  | [76] | 196 | byte
pitch roll headings msg id |  |  |  | [77] | 17 | byte
|  |  |  | [78] | 0 | byte
|  |  |  | [79] | 0 | byte
|  |  |  | [80] | 0 | byte
pitch | output | -90(down) | 90 (up) | [81] | 151 | byte
pitch | output | -90 | 90 | [82] | 36 | byte
pitch | output | -90 | 90 | [83] | 113 | byte
pitch | output | -90 | 90 | [84] | 193 | byte
roll | output | -180 (left) | 180 (right) | [85] | 169 | byte
roll | output | -180 (left) | 180 (right) | [86] | 205 | byte
roll | output | -180 (left) | 180 (right) | [87] | 72 | byte
roll | output | -180 (left) | 180 (right) | [88] | 194 | byte
true heading | output | 0 | 360 | [89] | 179 | byte
true heading | output | 0 | 360 | [90] | 123 | byte
true heading | output | 0 | 360 | [91] | 123 | byte
true heading | output | 0 | 360 | [92] | 67 | byte
mag heading | output | 0 | 360 | [93] | 167 | byte
mag heading | output | 0 | 360 | [94] | 61 | byte
mag heading | output | 0 | 360 | [95] | 104 | byte
mag heading | output | 0 | 360 | [96] | 67 | byte
|  |  |  | [97] | 0 | byte
|  |  |  | [98] | 192 | byte
|  |  |  | [99] | 121 | byte
|  |  |  | [100] | 196 | byte
|  |  |  | [101] | 0 | byte
|  |  |  | [102] | 192 | byte
|  |  |  | [103] | 121 | byte
|  |  |  | [104] | 196 | byte
|  |  |  | [105] | 0 | byte
|  |  |  | [106] | 192 | byte
|  |  |  | [107] | 121 | byte
|  |  |  | [108] | 196 | byte
|  |  |  | [109] | 0 | byte
|  |  |  | [110] | 192 | byte
|  |  |  | [111] | 121 | byte
|  |  |  | [112] | 196 | byte
lat,long,alt msg id |  |  |  | [113] | 20 | byte
|  |  |  | [114] | 0 | byte
|  |  |  | [115] | 0 | byte
|  |  |  | [116] | 0 | byte
lat (deg) | output |  |  | [117] | 1 | byte
lat (deg) | output |  |  | [118] | 211 | byte
lat (deg) | output |  |  | [119] | 61 | byte
lat (deg) | output |  |  | [120] | 66 | byte
long (deg) | output |  |  | [121] | 123 | byte
long (deg) | output |  |  | [122] | 157 | byte
long (deg) | output |  |  | [123] | 244 | byte
long (deg) | output |  |  | [124] | 194 | byte
alt (feat above sea level) | output | 0 | infin | [125] | 115 | byte
alt (feat above sea level) | output |  |  | [126] | 153 | byte
alt (feat above sea level) | output |  |  | [127] | 247 | byte
alt (feat above sea level) | output |  |  | [128] | 67 | byte
alt (feet ground level) | output | 0 | infin | [129] | 42 | byte
alt (feet ground level) | output | 1 | infin | [130] | 70 | byte
alt (feet ground level) | output | 2 | infin | [131] | 141 | byte
alt (feet ground level) | output | 3 | infin | [132] | 66 | byte
|  |  |  | [133] | 0 | byte
|  |  |  | [134] | 0 | byte
|  |  |  | [135] | 128 | byte
|  |  |  | [136] | 63 | byte
|  |  |  | [137] | 49 | byte
|  |  |  | [138] | 219 | byte
|  |  |  | [139] | 247 | byte
|  |  |  | [140] | 67 | byte
|  |  |  | [141] | 0 | byte
|  |  |  | [142] | 0 | byte
|  |  |  | [143] | 56 | byte
|  |  |  | [144] | 66 | byte
|  |  |  | [145] | 0 | byte
|  |  |  | [146] | 0 | byte
|  |  |  | [147] | 248 | byte
|  |  |  | [148] | 194 | byte
XYZ's distances msg id |  |  |  | [149] | 21 | byte
|  |  |  | [150] | 0 | byte
|  |  |  | [151] | 0 | byte
|  |  |  | [152] | 0 | byte
X |  |  |  | [153] | 22 | byte
X |  |  |  | [154] | 79 | byte
X |  |  |  | [155] | 98 | byte
X |  |  |  | [156] | 70 | byte
Y |  |  |  | [157] | 237 | byte
Y |  |  |  | [158] | 104 | byte
Y |  |  |  | [159] | 135 | byte
Y |  |  |  | [160] | 194 | byte
Z |  |  |  | [161] | 191 | byte
Z |  |  |  | [162] | 98 | byte
Z |  |  |  | [163] | 70 | byte
Z |  |  |  | [164] | 199 | byte
VX |  |  |  | [165] | 30 | byte
VX |  |  |  | [166] | 24 | byte
VX |  |  |  | [167] | 89 | byte
VX |  |  |  | [168] | 193 | byte
VY |  |  |  | [169] | 7 | byte
VY |  |  |  | [170] | 62 | byte
VY |  |  |  | [171] | 67 | byte
VY |  |  |  | [172] | 192 | byte
VZ |  |  |  | [173] | 138 | byte
VZ |  |  |  | [174] | 220 | byte
VZ |  |  |  | [175] | 119 | byte
VZ |  |  |  | [176] | 64 | byte
DIST FT |  |  |  | [177] | 44 | byte
DIST FT |  |  |  | [178] | 9 | byte
DIST FT |  |  |  | [179] | 237 | byte
DIST FT |  |  |  | [180] | 68 | byte
DIST NM |  |  |  | [181] | 21 | byte
DIST NM |  |  |  | [182] | 202 | byte
DIST NM |  |  |  | [183] | 159 | byte
DIST NM |  |  |  | [184] | 62 | byte
prop pitch |  |  |  | [185] | 39 | byte
|  |  |  | [186] | 0 | byte
|  |  |  | [187] | 0 | byte
|  |  |  | [188] | 0 | byte
Collective(deg) | input | 0 | 12 | [189] | 186 | byte
Collective(deg) | input | 0 | 12 | [190] | 243 | byte
Collective(deg) | input | 0 | 12 | [191] | 94 | byte
Collective(deg) | input | 0 | 12 | [192] | 64 | byte
prop2 tail col (deg) | input | 0 | 12 | [193] | 177 | byte
prop2 tail col (deg) | input | 0 | 12 | [194] | 58 | byte
prop2 tail col (deg) | input | 0 | 12 | [195] | 142 | byte
prop2 tail col (deg) | input | 0 | 12 | [196] | 64 | byte
|  |  |  | [197] | 0 | byte
|  |  |  | [198] | 0 | byte
|  |  |  | [199] | 0 | byte
|  |  |  | [200] | 0 | byte
|  |  |  | [201] | 0 | byte
|  |  |  | [202] | 0 | byte
|  |  |  | [203] | 0 | byte
|  |  |  | [204] | 0 | byte
|  |  |  | [205] | 0 | byte
|  |  |  | [206] | 0 | byte
|  |  |  | [207] | 0 | byte
|  |  |  | [208] | 0 | byte
|  |  |  | [209] | 0 | byte
|  |  |  | [210] | 0 | byte
|  |  |  | [211] | 0 | byte
|  |  |  | [212] | 0 | byte
|  |  |  | [213] | 0 | byte
|  |  |  | [214] | 0 | byte
|  |  |  | [215] | 0 | byte
|  |  |  | [216] | 0 | byte
|  |  |  | [217] | 0 | byte
|  |  |  | [218] | 0 | byte
|  |  |  | [219] | 0 | byte
|  |  |  | [220] | 0 | byte

## Sheet2
+X is east
+Y is up
+Z is south
The origin (0,0,0) is at the center of the local map, with Y=0 at sea level. Note that the east/up/south directions are exact only at the origin. The local coordinate space is rectangular, while the earth's surface is curved. Compass directions and the gravity vector are computed accounting for the earth's curvature, so that when you're off center they no longer line up with the coordinate system.
X relates to Longitude - Positive is east (approximately)
Y relates to Altitude - Positive is up (approximately)
Z relates to Latitude - Positive is south (approximately)

## Sheet3
| XLatitudePosition | 47.1827 | double
| xLatitudePosition | 47.1827 | double
| YLongitudePosition | -120.8641 | double
| yLongitudePosition | -120.8641 | double
| ZAltitudePosition | 0.081373 | double
| zAltitudePosition | 0.081373 | double
- | orientation | {Helicopter1.Orientation} | Helicopter1.Orientation
| Phi_rollDegrees | -2.5716 | double
| phi_rollDegrees | -2.5716 | double
| sai_yawDegrees | 21.8418 | double
| Sai_yawDegrees | 21.8418 | double
| Theta_pitchDegrees | -7.1375 | double
| theta_pitchDegrees | -7.1375 | double

## Sheet4
latrad | 0.82904
long rad | -2.1331
altitude | -0.12017 | 100
E | 0.081819
Rea | 6378137
Ne | 6389773.6394
Xe | -2301415.8053
Xe alt | -2301451.8658
Ye | -3652208.1403
Ye alt | -3652265.366
Ze | 4679520.2969
Ze alt | 4679594.1136